## AIS
Type | Description | Format | Class A update frequency | Class B update frequency | Features
MMSI | Maritime Mobile Service Identity number (MMSI) - a unique identification number for each vessel station (the vessel's flag can also be deducted from it) | 9 numbers | 10 | 30
Status | Navigational status, manually set by the crew (https://help.marinetraffic.com/hc/en-us/articles/203990998-What-is-the-significance-of-the-AIS-Navigational-Status-Values-) | number between 0-99 | 10 | x
Rate of turn | right or left | 0-720 degrees per minute | 10 | x
Speed | over ground | 0-102 knots (.1 resolution) | 10 | 30
Postion coordinates | latitude/longitude | 0.0001 minutes accuracy | 10 | 30
Course over Ground | relative to true north | up to 0.1 degrees | 10 | 30
Heading | relative to true north | 0-359 degrees | 10 | 30
Bearing at own position |  | 0-359 degrees | 10 | 30
IMO number | This number is the same till ship is registerd in another country | IMO + 7 numbers | 360 | x
Call sign | international radio call sign assigned to the vessel by her country of registry | prefix: 1-3 letters or numbers + suffix: 1-3 letters or 1-4 numbers | 360 | 360
Name | vessel name | 20 characters | 360 | 360
Type | shiptype or cargotype (https://help.marinetraffic.com/hc/en-us/articles/205579997) | number between 0-255 | 360 | 360
Dimensions | approximated to the nearest metre |  | 360 | 360
Refernce point | Location of the positioning system's antenna on board the vessel |  | 360 | 360
Positioning system | GPS, DGPS, Loran-C | number between 0-15 | 360 | 360
Draught |  | 0.1-25.5 metres | 360 | x
Destination |  | 20 characters | 360 | x
ETA | Estimated time of arrival UTC month/date hours:minutes | MMDDHHMM | 360 | x
https://help.marinetraffic.com/hc/en-us/articles/205426887-What-kind-of-information-is-AIS-transmitted-
https://www.navcen.uscg.gov/?pageName=AISMessagesAStatic